## Summary
验证摘要
总方案数 | 6
匹配方案数 | 6
未匹配方案数 | 0
匹配率 | 100.0%
平均相似度 | 0.633
平均电压差异 | 0.0%
平均电流差异 | 0.0%
最常引用文献
Review of Oxide Coatings Containing ZrO2 on Magnesium Alloys by Microarc Oxidation | 10
Characteristics of microarc oxidation coatings deposited on magnesium using alkaline and acidic electrolytes in a single stage as well as using dual electrolytes in two stages | 6
Preparation Al2O3ZrO2 composite coating in an alkaline phosphate electrolyte containing K2ZrF6 on aluminum alloy by microarc oxidation | 1
Characterization of ZrO2 ceramic coatings on ZrH1.8 prepared in different electrolytes by micro-arc oxidation | 1

## Matched
plan_id | system | match_found | similarity_score | query_used | validation_time | nearest_source_1 | nearest_page_1 | nearest_score_1 | nearest_text_1 | delta_voltage_pct | delta_current_pct | delta_frequency_pct | delta_duty_cycle_pct | delta_time_pct | nearest_source_2 | nearest_page_2 | nearest_score_2 | nearest_text_2 | nearest_source_3 | nearest_page_3 | nearest_score_3 | nearest_text_3
batch_20250814_0135_plan_001 | zirconate | TRUE | 0.62955 | zirconate K2ZrF6 fluoride electrolyte 216V voltage 9.9A/dm2 current density | 2025-08-14T01:35:28.679529 | Review of Oxide Coatings Containing ZrO2 on Magnesium Alloys by Microarc Oxidation | 4 | 0.63 | [6 empty] | Review of Oxide Coatings Containing ZrO2 on Magnesium Alloys by Microarc Oxidation | 3 | 0.585 |  | Characteristics of microarc oxidation coatings deposited on magnesium using alkaline and acidic electrolytes in a single stage as well as using dual electrolytes in two stages | 4 | 0.585
batch_20250814_0135_plan_002 | zirconate | TRUE | 0.63938 | zirconate K2ZrF6 fluoride electrolyte 272V voltage 10.1A/dm2 current density | 2025-08-14T01:35:36.771540 | Review of Oxide Coatings Containing ZrO2 on Magnesium Alloys by Microarc Oxidation | 4 | 0.639 |  |  |  | 0 | 0 |  | Characteristics of microarc oxidation coatings deposited on magnesium using alkaline and acidic electrolytes in a single stage as well as using dual electrolytes in two stages | 4 | 0.596 |  | Review of Oxide Coatings Containing ZrO2 on Magnesium Alloys by Microarc Oxidation | 3 | 0.59
batch_20250814_0135_plan_003 | zirconate | TRUE | 0.62649 | zirconate K2ZrF6 fluoride electrolyte 346V voltage 9.6A/dm2 current density | 2025-08-14T01:35:45.909938 | Review of Oxide Coatings Containing ZrO2 on Magnesium Alloys by Microarc Oxidation | 4 | 0.626 |  |  |  | 0 | 0 |  | Characteristics of microarc oxidation coatings deposited on magnesium using alkaline and acidic electrolytes in a single stage as well as using dual electrolytes in two stages | 4 | 0.588 |  | Preparation Al2O3ZrO2 composite coating in an alkaline phosphate electrolyte containing K2ZrF6 on aluminum alloy by microarc oxidation | 3 | 0.582
batch_20250814_0135_plan_004 | zirconate | TRUE | 0.63458 | zirconate K2ZrF6 fluoride electrolyte 314V voltage 6.1A/dm2 current density | 2025-08-14T01:35:54.204487 | Review of Oxide Coatings Containing ZrO2 on Magnesium Alloys by Microarc Oxidation | 4 | 0.635 |  |  |  | 0 | 0 |  | Characteristics of microarc oxidation coatings deposited on magnesium using alkaline and acidic electrolytes in a single stage as well as using dual electrolytes in two stages | 4 | 0.598 |  | Review of Oxide Coatings Containing ZrO2 on Magnesium Alloys by Microarc Oxidation | 3 | 0.59
batch_20250814_0135_plan_005 | zirconate | TRUE | 0.63063 | zirconate K2ZrF6 fluoride electrolyte 308V voltage 8.7A/dm2 current density | 2025-08-14T01:36:02.465521 | Review of Oxide Coatings Containing ZrO2 on Magnesium Alloys by Microarc Oxidation | 4 | 0.631 | [6 empty] | Characteristics of microarc oxidation coatings deposited on magnesium using alkaline and acidic electrolytes in a single stage as well as using dual electrolytes in two stages | 4 | 0.596 |  | Review of Oxide Coatings Containing ZrO2 on Magnesium Alloys by Microarc Oxidation | 3 | 0.592
batch_20250814_0135_plan_006 | zirconate | TRUE | 0.63497 | zirconate K2ZrF6 fluoride electrolyte 200V voltage 8.4A/dm2 current density | 2025-08-14T01:36:10.869944 | Review of Oxide Coatings Containing ZrO2 on Magnesium Alloys by Microarc Oxidation | 4 | 0.635 | [6 empty] | Characteristics of microarc oxidation coatings deposited on magnesium using alkaline and acidic electrolytes in a single stage as well as using dual electrolytes in two stages | 4 | 0.611 |  | Characterization of ZrO2 ceramic coatings on ZrH1.8 prepared in different electrolytes by micro-arc oxidation | 4 | 0.588